## Flow Calcs
Reference:
Rules Relating to Storm Drainage Standards, Department of Planning and Permitting, City and County of Honolulu, Honolulu, Hawaii. January 2000, Revised June 2012.
Data Entry
WQF = CiA
|  |  | Site ID | Building 19
where:
WQF = Water Quality Flow Rate (cfs) |  |  | Storm Event Date: | 2024-10-02 | TIME | USED FOR RAINFALL/FLOW CALCS
C = runoff coefficient |  |  | Rainfall begin | 2024-10-02 | 4:54 | 10/02/2024 04:54
i = peak rainfall intensity (inch/hour) |  |  | Rainfall end | 2024-10-02 | 5:35 | 10/02/2024 05:35
A = total drainage area (acres) |  |  | Flow begin | 2024-10-02 | 4:55 | 10/02/2024 04:55
|  |  | Flow end | 2024-10-02 | 5:45 | 10/02/2024 05:45
Building 19 |  |  | E2 sample pickup | 2024-10-02 | 11:00 | 10/02/2024 11:00
|  |  | Sample Shipment | 2024-10-04 | 14:00 | 10/04/2024 14:00
C = 0.7 for industrial areas (Table 4, page 53) | 0.7 |  | C = 0.7 for industrial | 0.7
Rainfall amount (inches) | 0.11 | inches | Rainfall amount (inches) | 0.11
rainfall duration (hour) | 0.68333 | hour | Site Area (acre) | 0.48
Flow Duration: | 0.83333 | hour | Weather Conditions: | Minor Storm Event
Rainfall rate | 0.16098 | in/hr | Sample Appearance: | acrid odor, slightly gray, slightly turbid
Site Area (acres) | 0.48 | acres | Sample Collection Method: | ISCO Avalanche
Q = C * rainfall rate * site area | 0.054088 | cfs | Field Parameter Instrument: | YSI PRODSS |  |  | 80000
|  |  | ISCO total flow (MG) | n/a |  |  | 0.00144 | 115.2
|  |  | Peak Flow rate ISCO (MGD) | n/a
|  |  | Discussion: | The rational method was used for flow
Assuming a unit hydrograph, Total volume = Q x time | 133.056 | cubic feet
| 995.2589 | Gallons
Avalanche AV Sensor | #VALUE! | Gallons
Discussion:
The rational method was used for flow

## ISCO Storm Event Summary
Storm Water Monitoring for Navy Region Hawaii Event Data
Building 19
Storm Event Summary
Storm Event Date | 2024-10-02
Event Flow Duration at Monitoring Point (hour) | 0.83333
Approximate Event Rainfall Duration (hour) | 0.68333
Event Rainfall Total (from ISCO gauge) (inch) | 0.11
Drainage Area (A) (Acres) | 0.48
Run-off Coefficient (C)* | 0.7
Discharge Volume in cubic feet (cf) (Estimated ISCO A/V Sensor) | #VALUE!
Peak Discharge (from A/V sensor) in cubic feet per second (cfs) | #VALUE!
Rainfall Event >0.1 during previous 72 hours? | No
Weather Conditions | Minor Storm Event
Sample Appearance | acrid odor, slightly gray, slightly turbid
Sample Collection Method | ISCO Avalanche
Field Parameter Instrument | YSI PRODSS
Note:
*Runoff co-efficient for industrial areas from the City and County of Honolulu Department of Planning and Permitting, Rules Relating to Storm Drainage Standards, Table 4, page 52, January 2000, Revised September 2012.

## Rational Storm Event Summary
Storm Water Monitoring for Navy Region Hawaii Event Data
Building 19
Storm Event Summary
Storm Event Date | 2024-10-02
Event Flow Duration at Monitoring Point (hour) | 0.83333
Approximate Event Rainfall Duration (hour) | 0.68333
Event Rainfall Total (from ISCO gauge) (inch) | 0.11
Drainage Area (A) (Acres) | 0.48
Run-off Coefficient (C)* | 0.7
Discharge Volume in gallons (Estimated using rational method) | 995.2589
Peak Discharge (from calculation) in cubic feet per second (cfs) | 0.054088
Rainfall Event >0.1 during previous 72 hours? | No
Weather Conditions | Minor Storm Event
Sample Appearance | acrid odor, slightly gray, slightly turbid
Sample Collection Method | ISCO Avalanche
Field Parameter Instrument | YSI PRODSS
Note:
*Runoff co-efficient for industrial areas from the City and County of Honolulu Department of Planning and Permitting, Rules Relating to Storm Drainage Standards, Table 4, page 52, January 2000, Revised September 2012.

## Schedule
4:54 | 2024-10-02 | Rainfall begin | 4:54 | 2024-10-02 | Rainfall begin
5:35 | 2024-10-02 | Rainfall end | 5:35 | 2024-10-02 | Rainfall end
4:55 | 2024-10-02 | Flow begin | 4:55 | 2024-10-02 | Flow begin
5:45 | 2024-10-02 | Flow end | 5:45 | 2024-10-02 | Flow end
11:00 | 2024-10-02 | E2 sample pickup | 11:00 | 2024-10-02 | E2 sample pickup
14:00 | 2024-10-04 | Sample Shipment | 14:00 | 2024-10-04 | Sample Shipment

## Field Data
Analyte | Method | Not to Exceed Limit | Building 19
|  |  | Result | Units
Temperature | EPA 170.1 | NS | 10.8 | °C | Degrees F to C
pH | EPA 150.1 | 6.8 - 8.8 | 8.1 | units |  | F | C
Dissolved Oxygen | EPA 360.1 | NS | 11.11 | mg/l | enter F here | 80.2 | 26.7778
Oxygen Saturation | SM 4500-O2 | <60 | 100.3 | %
RED Font indicates Permit Exceedance
NS - No Standard

## Toxic Parameters
Analyte | Method | acute marine (ug/L) | BLDG 19 - 2024
580-144571-1
|  |  | Result | MDL/ Qualifier
HEM (Oil & Grease) | 1664A | 15000 | 4700 | J
Copper | 200.8_CWA | 2.9 | 9.7
Zinc | 200.8_CWA | 95 | 100
Total Suspended Solids | 2540D | NS | 83000
Benzene | 624.1_PREC | 1700 | U | 0.24
Ethylbenzene | 624.1_PREC | 140 | U | 0.5
m-Xylene & p-Xylene | 624.1_PREC | NS | U | 0.53
o-Xylene | 624.1_PREC | NS | U | 0.39
Toluene | 624.1_PREC | 2100 | U | 0.39
Acenaphthene | 625.1 | 320 | U | 3.1
Benzo[a]pyrene | 625.1 | NS | U | 2.4
Fluoranthene | 625.1 | 13 | U | 3.7
Naphthalene | 625.1 | 780 | U | 9.8
TPH RRO | 8015D_DRO | NS | 810
TPH DRO | 8015D_DRO | NS | 580
TPH GRO | 8260B/CA_LUFTMS | NS | U | 71
Acenaphthene | 625.1 | 320 | U | 3.1
Benzo[a]pyrene | 625.1 | NS | U | 2.4
Fluoranthene | 625.1 | 13 | U | 3.7
Naphthalene | 625.1 | 780 | U | 9.8
TPH RRO | 8015D_DRO | NS | 810
TPH DRO | 8015D_DRO | NS | 580
TPH GRO | 8260B/CA_LUFTMS | NS | U | 71
Acenaphthene | 625.1 | 320 | U | 3.1
Benzo[a]pyrene | 625.1 | NS | U | 2.4
Fluoranthene | 625.1 | 13 | U | 3.7
Naphthalene | 625.1 | 780 | U | 9.8
TPH RRO | 8015D_DRO | NS | 810
TPH DRO | 8015D_DRO | NS | 580
TPH GRO | 8260B/CA_LUFTMS | NS | U | 71
Acenaphthene | 625.1 | 320 | U | 3.1
Benzo[a]pyrene | 625.1 | NS | U | 2.4
Fluoranthene | 625.1 | 13 | U | 3.7
Naphthalene | 625.1 | 780 | U | 9.8
TPH RRO | 8015D_DRO | NS | 810
TPH DRO | 8015D_DRO | NS | 580
TPH GRO | 8260B/CA_LUFTMS | NS | U | 71
Acenaphthene | 625.1 | 320 | U | 3.1
Benzo[a]pyrene | 625.1 | NS | U | 2.4
Fluoranthene | 625.1 | 13 | U | 3.7
Naphthalene | 625.1 | 780 | U | 9.8
TPH RRO | 8015D_DRO | NS | 810
TPH DRO | 8015D_DRO | NS | 580
TPH GRO | 8260B/CA_LUFTMS | NS | U | 71
Acenaphthene | 625.1 | 320 | U | 3.1
Benzo[a]pyrene | 625.1 | NS | U | 2.4
Fluoranthene | 625.1 | 13 | U | 3.7
Naphthalene | 625.1 | 780 | U | 9.8
TPH RRO | 8015D_DRO | NS | 810
TPH DRO | 8015D_DRO | NS | 580
TPH GRO | 8260B/CA_LUFTMS | NS | U | 71
Acenaphthene | 625.1 | 320 | U | 3.1
Benzo[a]pyrene | 625.1 | NS | U | 2.4
Fluoranthene | 625.1 | 13 | U | 3.7
Naphthalene | 625.1 | 780 | U | 9.8
TPH RRO | 8015D_DRO | NS | 810
TPH DRO | 8015D_DRO | NS | 580
TPH GRO | 8260B/CA_LUFTMS | NS | U | 71
Acenaphthene | 625.1 | 320 | U | 3.1
Benzo[a]pyrene | 625.1 | NS | U | 2.4
Fluoranthene | 625.1 | 13 | U | 3.7
Naphthalene | 625.1 | 780 | U | 9.8
TPH RRO | 8015D_DRO | NS | 810
TPH DRO | 8015D_DRO | NS | 580
TPH GRO | 8260B/CA_LUFTMS | NS | U | 71
Acenaphthene | 625.1 | 320 | U | 3.1
Benzo[a]pyrene | 625.1 | NS | U | 2.4
Fluoranthene | 625.1 | 13 | U | 3.7
Naphthalene | 625.1 | 780 | U | 9.8
TPH RRO | 8015D_DRO | NS | 810
TPH DRO | 8015D_DRO | NS | 580
TPH GRO | 8260B/CA_LUFTMS | NS | U | 71
Acenaphthene | 625.1 | 320 | U | 3.1
Benzo[a]pyrene | 625.1 | NS | U | 2.4
Fluoranthene | 625.1 | 13 | U | 3.7
Naphthalene | 625.1 | 780 | U | 9.8
TPH RRO | 8015D_DRO | NS | 810
TPH DRO | 8015D_DRO | NS | 580
TPH GRO | 8260B/CA_LUFTMS | NS | U | 71
Acenaphthene | 625.1 | 320 | U | 3.1
Benzo[a]pyrene | 625.1 | NS | U | 2.4
Fluoranthene | 625.1 | 13 | U | 3.7
Naphthalene | 625.1 | 780 | U | 9.8
TPH RRO | 8015D_DRO | NS | 810
TPH DRO | 8015D_DRO | NS | 580
TPH GRO | 8260B/CA_LUFTMS | NS | U | 71
Acenaphthene | 625.1 | 320 | U | 3.1
Benzo[a]pyrene | 625.1 | NS | U | 2.4
Fluoranthene | 625.1 | 13 | U | 3.7
Naphthalene | 625.1 | 780 | U | 9.8
TPH RRO | 8015D_DRO | NS | 810
TPH DRO | 8015D_DRO | NS | 580
TPH GRO | 8260B/CA_LUFTMS | NS | U | 71
Red font indicates Limit Exceedance
U = The sample is not detected above the laboratory detection limit
ug/L = micrograms per liter
NS - No Standard
J = Result is less than the RL but greater than or equal to the MDL and the concentration is an approximate value.

## Sheet1
Barban | ND | 10 | μg/L | 1 | 2023-03-29 | 2023-03-30 | 21:27
Carbaryl | ND | 10 | μg/L | 1 | 2023-03-29 | 2023-03-30 | 21:27
Carbofuran | ND | 10 | μg/L | 1 | 2023-03-29 | 2023-03-30 | 21:27
Chlorpropham | ND | 10 | μg/L | 1 | 2023-03-29 | 2023-03-30 | 21:27
Diuron | ND | 4 | μg/L | 1 | 2023-03-29 | 2023-03-30 | 21:27
Fenuron | ND | 4 | μg/L | 1 | 2023-03-29 | 2023-03-30 | 21:27
Fluometuron | ND | 4 | μg/L | 1 | 2023-03-29 | 2023-03-30 | 21:27
Linuron | ND | 4 | μg/L | 1 | 2023-03-29 | 2023-03-30 | 21:27
Methiocarb | ND | 10 | μg/L | 1 | 2023-03-29 | 2023-03-30 | 21:27
Methomyl | ND | 10 | μg/L | 1 | 2023-03-29 | 2023-03-30 | 21:27
Monuron | ND | 4 | μg/L | 1 | 2023-03-29 | 2023-03-30 | 21:27
Neburon | ND | 4 | μg/L | 1 | 2023-03-29 | 2023-03-30 | 21:27
Oxamyl | ND | 10 | μg/L | 1 | 2023-03-29 | 2023-03-30 | 21:27
Propham | ND | 10 | μg/L | 1 | 2023-03-29 | 2023-03-30 | 21:27
Propoxur | ND | 10 | μg/L | 1 | 2023-03-29 | 2023-03-30 | 21:27
Siduron | ND | 10 | μg/L | 1 | 2023-03-29 | 2023-03-30 | 21:27
Swep | ND | 4 | μg/L | 1 | 2023-03-29 | 2023-03-30 | 21:27
Surrogate: | 3,4-Dinitrotoluene